## General Information
GM dexos1 Gen3/dexosR Engine oil Submission Template May 23, 2025
The dexos1 Gen3/dexosR submission template is the single template used for new dexos1 Gen3, dexosR and dual logoed dexos1/dexosR formulations. ▪Templates are to include all test result information, missing data will delay the review process ▪Only one "Candidate Formulation" is permitted per template, multiple viscosity grades of the candidate formulation are permitted and can be added by inserting additional "Candidate Formulation" columns ▪Multiple "Supporting Formulation" columns may be used to support claims for BOI/VGRA, minor mod, bracketing, etc. ▪The “additional comment” section is for further explanation of read across if using multiple approved formulas, or if there is a need to include additional information. Additional template instructions shown below.

## Formulation Info
Change Component |  | Change Type | Rule | Proposed Exemption
Acronyms of the test eg.GMAER |  | BOI/VGRA/Bracketing | GMWXXXX
Acronyms of the test eg. GMTC |  | BOI/VGRA/Bracketing | ASTM XXX
Acronyms of the test e.g. Seq.VI |  | BOI/VGRA/Bracketing | Acc Co P XXXX
Candidate
Type | X
SAE Vis Grade
Name/ Formulation Code
API/Dexos licensed (Y/N)
Base stock 1
Base stock 1 Group Type
Base stock 2
Base stock 2 Group Type
Base stock 3
Base stock 3 Group Type
Base stock 4
Base stock 4 Group Type
Base stock ratio (xx,xx,xx)
Base Oil Viscosity
DI: code
DI: treat rate
VM: code
VM: type
VM: treat rate
diluent: group
diluent: treat rate
PPD : code
PPD : treat rate
FM: code
FM: treat rate
Moly: treat rate
Seal Swell: code
Seal Swell: treat rate
Booster: code
Booster: purpose
Booster: treat rate
KV40
KV100
CCS
HTHS
NOACK
Base oil and finished formulation ratio
Additional information: List all the code and composition for DI packages, VM, PPD, Seal Swell, and Booster in the template. VM type must be specified, such as OCP, PMA, etc. All Boosters must be identified by a unique code and that code must be used whenever that booster is documented in any dexos® related system (TMC, TRC, etc.). All “Precursors” need to be identified with name and code, the template will be rejected for correction. All requests of the dexos® Committee to apply BOI/VGRA rules or forgo testing which the requestor believes are permitted by applicable industry guidelines (i.e. ACC, API, ATEIL, etc.) must be accompanied by a reference to and citation from the applicable supporting guidelines.
Note on A11: Please specify if the tests read across from an API or Dexos licensed formulation test
Note on A20: Please list all base stock group in the corresponding order (even in the same group, please list out as well)
Note on A36: For the booster, please list out the code, purpose and the treat rate
Note on A37: For the booster, please list out the code, purpose and the treat rate
Note on A38: For the booster, please list out the code, purpose and the treat rate
Note on A42: For the HTHS value, please list out 2 digits after the decimal.
Note on A44: Na Tyrer: Please put in the base oil ratio compare to Finished formulation

## Test Results
Test Name | Test Criteria | Limits |  | Test Report Date (<5 years) | Candidate Data (Formulation Number) | Supporting Formulation (Formulation Number) | Supporting Formulation (Formulation Number) | Supporting Formulation (Formulation Number) | Supporting Formulation (Formulation Number) | Supporting Formulation (Formulation Number) | Supporting Formulation (Formulation Number)
|  | dexos 1 Gen3 | dexosR
GMAER | 0.5 h to 1 h Aeration, % | report
| 4 h to 5 h Aeration, % | report
| 19 h to 20 h Aeration, % | report
| 28 h to 29 h Aeration, % | < reference
28 h to 29 h Aeration, % (RO)
| Max MicroMotion Aeration, % | report
GMOD | Viscosity Increase at 100 hrs, % | ≤ 75 | <50
| Average Weighted Piston Deposits, Merit | ≥ 5.3 | ≥ 5.4
| Average Groove Three Deposits, Merit | >9.0
| Average Piston Skirt Varnish Thrust Side, Merit | >9.0
| Average Piston Skirt Varnish Anti-thrust Side, Merit | >9.0
| Number of Hot Stuck Rings | none
| Oil Consumption, L | report
| Cold Cranking Simulation Viscosity (ASTM D5293) | 0W-XX: Report at -35°C 5W-XX: Report at -30°C | 0W-XX: Report at -35°C 5W-XX: Report at -30°C 10W-XX Report at -25°C 15W-XX: Report at -20°C 20W-XX Report at -15°C
| Noack (fresh) | Report average of 3 consecutive runs at same lab
| Low Temperature Pumping Viscosity (ASTM D4684) | Meet requirement of original grade or next higher grade depending on results of ASTM D5293-17a
| HTHS at EOT, mPa/s | Report 150C
| Phosphorus Retention, % | ≥ 79
GMOEE | Fuel Economy Improvement, % | xW-16:Report xW-20: ≥ 0.6 xW-30: ≥ 0.4 | xW-20: ≥ 0.6 xW-30: ≥ 0.4
GMSPI | Number of pre-ignition events | The average of the five test evaluation must be ≤1.00 | 0
| Noack(fresh) | Average of three (3) consecutive tests at same lab
GMTC | TCO Temperature Increase at 1800 cycles, % | <11 | <6
| HTHS at EOT, mPa/s | Report 150C
| Average Weighted Deposits, Merit | ≥6
| Noack(fresh) | Average of three (3) consecutive tests at same lab
Seq IVB | Average intake lifter volume loss (8 position average), mm³ | ≤ 2.7
| End of Test Iron, ppm | ≤ 400
Seq VH | Average Engine Sludge, Merit | ≥8.7
| Rocker Cover Sludge, Merit | ≥ 8.8
| Average Piston Skirt Varnish, Merit | ≥ 8.5
| Average Engine Varnish, Merit | ≥ 8.9
| Number of Hot Stuck Rings | None
| Oil Screen Clogging, % area | ≤ 10% Area
Seq IVE | Fuel Economy Improvement Sum, % | XW-20: ≥ 3.8 XW-30: ≥ 3.1 | XW-20: ≥ 3.8 XW-30: ≥ 3.1 10W-30:≥ 2.8
| FEI Phase 2, % | XW-20: ≥ 1.8 XW-30: ≥ 1.5 | XW-20: ≥ 1.8 XW-30: ≥ 1.5 10W-30 ≥ 1.3
| Noack (fresh) | Average of three (3) consecutive tests at same lab
Seq VIII | Bearing Weight Loss, mg | ≤ 26
| 10 h Stripped Viscosity, mm²/s | Stay In Grade
Seq IX | Number of pre-ignition events | Report
Seq X | End of Test Chain Stretch, % | ≤ 0.085
M111 Fuel Economy | FEI vs RL191 (15W-40), % | Not Applicable | XW-20: Not Applicable XW-30: Not Applicable XW-40: ≥ 2.0
OM646LA | Cam Wear Outlet, μm (average maximum wear 8 cams) | Not Applicable | ≤ 120
| Cam Wear Inlet, μm (average maximum wear 8 cams) |  | ≤ 100
| Cylinder Wear, μm (average 4 cylinders) |  | ≤ 5.0
| Bore Polishing (13mm), % (maximum value 4 cylinders) |  | ≤ 3.0
| Tappet Wear Inlet, μm (average maximum wear 8 cams) |  | Report
| Tappet Wear Outlet, μm (average maximum wear 8 cams) |  | Report
| Piston Cleanliness, Merit (average 4 pistons) |  | ≥ 12
| Engine Sludge Average, Merit |  | ≥ 8.8
| Total Oil Consumption, kg |  | Report
Select if requesting dual-license
Note on E4: Na Tyrer: Only the fiest cell of each test is available for date input