## General Information
GM dexosD/dexos2 Engine Oil Submission Template April 3, 2024
The dexosD/dexos2 submission template is the single template used for new dexosD and dual logoed dexosD/dexos2 formulations. Reminder: New dexos2 submissions are not accepted ▪Templates are to include all test result information, missing data will delay the review process ▪Only one "Candidate Formulation" is permitted per template, multiple viscosity grades of the candidate formulation are permitted and can be added by inserting additional "Candidate Formulation" columns ▪Multiple "Supporting Formulation" columns may be used to support claims for BOI/VGRA, minor mod, bracketing, etc. ▪The “additional comment” section is for further explanation of read across if using multiple approved formulas, or if there is a need to include additional information. Additional template instructions shown below.

## Formulation Info
Change Component | Change Type | Rule | Proposed Exemption
Acronyms of the test eg.GMAER | BOI/VGRA/Bracketing | GMWXXXX
Acronyms of the test eg. GMTC | BOI/VGRA/Bracketing | ASTM XXX
Acronyms of the test e.g. Seq.VI | BOI/VGRA/Bracketing | Acc Co P XXXX
| Candidate | Support Test e.g. Seq.IVB | Support Test e.g. GMAER | GMOD Support | Support Test e.g. Seq. VH
Type (see drop down menu)
SAE Vis Grade
Name/ Formulation Code | Support formulation code | Support formulation code | Support formulation code | Support formulation code | Support formulation code
API/Dexos licensed (Y/N)
Base stock 1
Base stock 1 Group Type
Base stock 2
Base stock 2 Group Type
Base stock 3
Base stock 3 Group Type
Base stock 4
Base stock 4 Group Type
Base stock ratio (xx,xx,xx)
Base Oil Viscosity
DI: code
DI: treat rate
VM: code
VM: type
VM: treat rate
Diluent: group
Diluent: treat rate
PPD : code
PPD : treat rate
FM: code
FM: treat rate
Moly: treat rate
Seal Swell: code
Seal Swell: treat rate
Booster: code
Booster: purpose
Booster: treat rate
KV40
KV100
CCS
HTHS
NOACK
Base oil and finished formulation ratio
Additional information: List all the code and composition for DI packages, VM, PPD, Seal Swell, and Booster in the template. VM type must be specified, such as OCP, PMA, etc. All Boosters must be identified by a unique code and that code must be used whenever that booster is documented in any dexos® related system (TMC, TRC, etc.). All “Precursors” need to be identified with name and code, the template will be rejected for correction. All requests of the dexos® Committee to apply BOI/VGRA rules or forgo testing which the requestor believes are permitted by applicable industry guidelines (i.e. ACC, API, ATEIL, etc.) must be accompanied by a reference to and citation from the applicable supporting guidelines.
Note on A11: Please specify if the tests read across from an API or Dexos licensed formulation test
Note on A20: Please list all base stock group in the corresponding order (even in the same group, please list out as well)
Note on A25: Na Tyrer: Please list out what type of VM, such as OCP, star,etc. Please also select dispersant or non-dispersant.
Note on A37: For the booster, please list out the code, purpose and the treat rate
Note on A38: For the booster, please list out the code, purpose and the treat rate
Note on A39: For the booster, please list out the code, purpose and the treat rate
Note on A43: For the HTHS value, please list out 2 digits after the decimal.
Note on A45: Na Tyrer: Please put in the base oil ratio compare to Finished formulation

## Test Results - Active Tests
Column C is only used for current dexos2 licensed products seeking dexosD approval.
Test Name | Test Criteria | Limits |  | Candidate Data (Formulation Number) (Viscosity Grade) | Supporting Formulation (Formulation Number) (Viscosity Grade) | Supporting Formulation (Formulation Number) (Viscosity Grade) | Supporting Formulation (Formulation Number) (Viscosity Grade)
|  | dexos 2 | dexosD
CEC L-54-96 M111 Fuel Economy | Test Date | Report | ≤5 years from submission date
| Fuel Economy Improvement, % | 5W-30: ≥2.0 | XW-20: ≥3.0 XW-30: ≥1.0
CEC L-99-08 OM646LA | Test Date | If OM646LA CEC L-99-08 data is not available do the following: 1) Report results of OM602A CEC L-51-A-98 in the Test Results - Obsolete Tests worksheet 2) Upload the test report in the "Supplemental Document information" section in the submission | ≤5 years from submission date
| Cam Wear Outlet, μm (average maximum wear 8 cams) |  | ≤ 120
| Cam Wear Inlet, μm (average maximum wear 8 cams) |  | ≤ 100
| Cylinder Wear, μm (average 4 cylinders) |  | ≤ 5.0
| Bore Polishing (13mm), μm (maximum value 4 cylinders) |  | ≤ 3.0
| Tappet Wear Inlet, μm (average maximum wear 8 cams) |  | Report
| Tappet Wear Outlet, μm (average maximum wear 8 cams) |  | Report
| Piston Cleanliness, Merit (average 4 pistons) |  | ≥ 12
| Engine Sludge Average, Merit |  | ≥ 8.8
| Oil Consumption, g/h |  | Report
CEC L-106-14 DV6C Direct Injection Diesel Oil Dispersion | Test Date | If DV6C data is not available: 1) Report the data of DV4TD on the Support Data tab below 2) Upload the test report in the TMC "Supplemental Document information" section | ≤5 years from submission date
| Absolute Viscosity Increase at 100C and 5.5% soot,mm²/s |  | ≤ 0.9 x RL248
| Piston Cleanliness, Merit |  | ≥ 2.5
CEC L-107-19 M271EVO Black Sludge | Test Date | Report the data of M111 Black Sludge or M271 Sludge on the Support Data tab and upload the test report in the TMC "Supplemental Document information" section | ≤5 years from submission date
| Engine Sludge, Merit |  | ≥ 8.3
CEC L-111-16 EP6CDT Gas DI Engine Cleanliness | Test Date | Report the data of TU5JP on the Support Data tab and upload the test report in the TMC "Supplemental Document information" section | ≤5 years from submission date
| Piston Cleanliness, Merit |  | ≥ RL259
| Turbo Charger Deposits, Merit |  | ≥ 6.0
CEC L-114-19 Toyota 1KD-FTV Turbocharger Compressor Deposit | Test Date | N/A | ≤5 years from submission date
| Turbocharger rating, Merit |  | ≥ 25
VW TDI CEC L-117-20 (Direct-injection Diesel Piston Cleanliness, Ring Sticking) | Test Date | Report the data of CEC L-78-T-99 VW DI on the Support Data tab and upload the test report in the TMC "Supplemental Document information" section | ≤5 years from submission date
| Piston Cleanliness |  | ≥ RL276 -5
| Cylinder spreading - limit |  | ≤ 13
| No Ring Sticking, Maximum for any ring |  | 0
Seq IVB | Test Date | Report the data of TU3M on the Support Data tab and upload the test report in the TMC "Supplemental Document information" section | ≤5 years from submission date
| Average intake lifter volume loss (8 position average), mm2 |  | ≤ 2.7
| Total Metal, ppm |  | ≤ 400
Seq. VH | Test Date | Report the data of Seq. VG on the Support Data tab and upload the test report in the TMC "Supplemental Document information" section | ≤5 years from submission date
| Average Engine Sludge, Merit |  | ≥ 8.7
| Rocker Cover Sludge, Merit |  | ≥ 8.8
| Average Piston Skirt Varnish, Merit |  | ≥ 8.5
| Average Engine Varnish, Merit |  | ≥ 8.9
| Hot Stuck Compression Rings, Merit |  | None
| Cold Stuck Rings |  | Report
| Oil Screen Clogging, % area |  | ≤ 10% area
| Oil Ring Clogging, % area |  | Report
| Oil Consumption, grams |  | Report
| Fuel Dilution @ 216 hrs., Wt. % |  | Report
| Stage II Blowby Average, L/min. |  | Report
| PCV Valve @ 25 kPa, % |  | Report
| PCV Valve @ 60 kPa, % |  | Report
Seq. VIII | Test Date | Report | ≤5 years from submission date
| Bearing Weight Loss, mg | ≤26
| 10 h Stripped Viscosity, mm2 | Stay In Grade
Select if requesting dual-license

## Test Results - Obsolete Tests
Test Name | Test Criteria | Limits | Candidate Data (Formulation Number) | Supporting Formulation (Formulation Number) | Supporting Formulation (Formulation Number) | Supporting Formulation (Formulation Number)
CEC L-38-A-94 TU3M | Test Date | Report
| Average cam wear, μm | ≤10
| Maximum Cam Wear | ≤15
| Pad Merit (Average of 8 Pads) | ≥7.5
CEC L-51-A-98 OM602A (wear, viscosity stability, oil consumption) | Test Date | Report
| Average cam wear, μm | ≤ 45.0
| Viscosity increase at +40C, % | ≤ 70
| Bore polishing, % | ≤ 4.5
| Average cylinder wear, μm | ≤ 15.0
| Oil consumption, kg/test | ≤ 10.0
CEC L-53-T-95 MB M111 Black Sludge | Test Date | Report
| Average engine sludge, Merit | ≥ RL140
| Average engine sludge of RL140, Merit | Report
| Average cam wear, μm | Rate and Report
M271 Black Sludge | Test Date | Report
| Average Engine Sludge | ≥ RL140 + 4σ
| Average engine sludge of RL140, Merit | Report
| Average cam wear, μm | Rate and Report
CEC L-078-99 VW DI (Direct-injection Diesel Piston Cleanliness, Ring sticking) | Test Date | Report
| Piston Cleanliness, Merit | ≥ RL206
| Piston Cleanliness of RL206 | Report
| Ring Sticking (Rings 1 & 2) | Not Applicable
| Average of all eight rings, ASF | ≤1.0
| Maximum for any First Ring, ASF | ≤1.0
| Maximum for any Second Ring, ASF | ≤0.0
| EOT Total Base Number, mgKOH/g | Report
| EOT Total Acid Number, mgKOH/g | Report
CEC L-088-T-02 TU5JP-L4 (High Temperature Deposits Ring Sticking Oil thickening) | Test Date | Report
| Ring Sticking, Merit | ≥ 9.0
| Avg Piston Varnish, Merit | ≥ RL216
| Avg Piston Varnish of RL216, Merit | Report
| Viscosity Increase @ +40 °C | ≤0.8 x RL216
| Viscosity Increase with RL216 | Report
| Oil Consumption,kg/test | Report
CEC L-93 DV4TD | Test Date | Report
| Absolute Viscosity Increase at +100 °C and 6% Soot | ≤0.60 x RL223
| Absolute Viscosity Increase of RL223 | Report
Seq. VG | Test Date | Report
| Average Engine Sludge, Merit | ≥ 8.3
| Rocker Cover Sludge, Merit | ≥ 8.5
| Average Piston Skirt Varnish, Merit | ≥ 7.5
| Average Engine Varnish, Merit | ≥ 8.9
| Hot Stuck Compression Rings, Merit | None
| Oil Screen Clogging, % | ≤ 10
Areation Test* GMPTE-T MEC024 | Test Date | Report
| Aeration rate of Candidate oil vs. Reference oil | Candidate ≤ Reference oil
| Maximum Difference in aeration of aged candidate oil vs. Reference oil, % | <+2
* Report available data